## vars
name | unit | description | tex | html | label | default | mult | show | rtol | atol | color | steady
X1 | cells/ml | abundance species 1 | X_1 | X<sub>1</sub> | X1 | 1 | 1 | 1 | 1e-06 | 1e-06 | indianred | 0
X2 | cells/ml | abundance species 2 | X_2 | X<sub>2</sub> | X2 | 1 | 1 | 1 | 1e-06 | 1e-06 | steelblue2 | 0
S | mg/l | substrate | S | S | Substrate | 0.1 | 1 | 1 | 1e-06 | 1e-06 | black | 0

## pars
name | unit | description | tex | html | label | default | user
r1 | 1/h | growth rate 1 | r_1 | r<sub>1</sub> | r1 | 0.8 | 1
r2 | 1/h | growth rate 2 | r_2 | r<sub>2</sub> | r2 | 0.8 | 1
h1 | mg/ml | half sat. spec. 1 | h_1 | h<sub>1</sub> | h1 | 0.1 | 1
h2 | mg/ml | half sat. spec. 2 | h_2 | h<sub>2</sub> | h2 | 0.2 | 1
c1 | mg/cell | stoich. of X1 | c_1 | c<sub>1</sub> | c1 | 1e-06 | 1
c2 | mg/cell | stoich. of X2 | c_2 | c<sub>2</sub> | c2 | 2e-06 | 1
Q | ml/h | flow rate | Q | Q | Q | 100 | 1
V | ml | volume | V | V | V | 500 | 1
Sin | mg/ml | substrate in inflow | S_{in} | S<sub>in</sub> | Sin | 1 | 1

## funs
name | unit | description | tex | html
monod | - | monod term | monod | monod

## pros
name | unit | description | expression
growthX1 | cells/ml/h | growth of X1 | r1 * X1 * monod(S, h1)
growthX2 | cells/ml/h | growth of X2 | r2 * X2 * monod(S, h2)
flushing | 1/h | flushing | Q / V

## stoi
variable | process | expression | proc. \ var. | X1 | X2 | S
X1 | growthX1 | 1 | growthX1 | 1 | 0 | -c1
X1 | flushing | -X1 | growthX2 | 0 | 1 | -c2
X2 | growthX2 | 1 | flushing | -X1 | -X2 | Sin - S
X2 | flushing | -X2
S | growthX1 | -c1
S | growthX2 | -c2
S | flushing | Sin - S