## vars
name | unit | description | default | lower | upper | label | tex | html | mult | show | rtol | atol | color | steady
A | mg/L | concentration of antibiotic | 0 | 0 | 2.5 | Antibiotic | A | A | 1 | 0 | 1e-06 | 1e-06 | black | 0
D | cells/ml | abundance of donor | 100000 | 100000 | 100000 | Donors | D | D | 1 | 1 | 1e-06 | 1e-06 | indianred | 0
R | cells/ml | abundance of recipient | 100000 | 100000 | 100000 | Recipients | R | R | 1 | 1 | 1e-06 | 1e-06 | steelblue2 | 0
T | cells/ml | abundance of transconjugant | 1 | 1 | 1 | Transconj. | T | T | 1 | 1 | 1e-06 | 1e-06 | violet | 0

## pars
name | unit | default | lower | upper | user | label | description | tex | html
K | cells/ml | 3430000000 | 2744000000 | 4116000000 | 1 | Carrying c. | carrying capacity (for any species) | K | K
g | 1/h | 0.1 | 0.08 | 0.12 | 1 | Loss const. | loss constant | g | g
d | 1/h | 0 | 0 | 0 | 1 | Decay rate of A. | decay constant of antibiotic | d | d
tau | 1/h | 5e-06 | 4e-06 | 6e-06 | 1 | Segregation rate. | segregation rate | tau | tau
gammaDR | ml/cells/h | 1.1e-11 | 8.8e-12 | 1.32e-11 | 1 | Transf. rate D->R | transfer rate of plasmid from D to R | \Gamma_{DR} | &Gamma;<sub>DR</sub>
multTR | - | 1 | 0.8 | 1.2 | 1 | Transf. rate T->R | controls plasmid transfer from T to R; gammaTR= multTR * gammaDR | mult_{TR} | mult<sub>TR</sub>
muD | 1/h | 0.894 | NA | NA | 1 | mu max. (D) | max. growth rate of D | \mu_D | mu<sub>D</sub>
muT | 1/h | 0.906 | NA | NA | 1 | mu max. (T) | max. growth rate of T | \mu_T | mu<sub>T</sub>
muR | 1/h | 0.938 | NA | NA | 1 | mu max. (R) | max. growth rate of R | \mu_R | mu<sub>R</sub>
micD | mg/L | 33.8 | NA | NA | 1 | MIC (D) | MIC for D | MIC_D | MIC<sub>D</sub>
micT | mg/L | 28.5 | NA | NA | 1 | MIC (T) | MIC for T | MIC_T | MIC<sub>T</sub>
micR | mg/L | 0.396 | NA | NA | 1 | MIC (R) | MIC for R | MIC_R | MIC<sub>R</sub>
c50D | mg/L | 16.7 | NA | NA | 1 | c50 (D) | inflection point of functional response, for D | c50_D | c50<sub>D</sub>
c50T | mg/L | 11.2 | NA | NA | 1 | c50 (T) | inflection point of functional response, for T | c50_T | c50<sub>T</sub>
c50R | mg/L | 0.186 | NA | NA | 1 | c50 (R) | inflection point of functional response, for R | c50_R | c50<sub>R</sub>
slpD | L/mg | 0.296 | NA | NA | 1 | slp (D) | slope of tangent of functional response, for D | slp_D | slp<sub>D</sub>
slpT | L/mg | 0.147 | NA | NA | 1 | slp (T) | slope of tangent of functional response, for T | slp_T | slp<sub>T</sub>
slpR | L/mg | 13.2 | NA | NA | 1 | slp (R) | slope of tangent of functional response, for R | slp_R | slp<sub>R</sub>
use_mic | - | 1 | 1 | 1 | 1 | use MIC? | Either 1 or 0; switch to select functional response | useMIC | useMIC

## funs
name | unit | description | tex | html
fk | - | ressource limitation term (range 0 ... 1) | fk | fk
rsp | - | growth inhibition term (range 0 ... 1) | rsp | rsp

## pros
name | unit | description | expression
growthD | cells/h | growth of donor | muD * fk(K,D,R,T) * rsp(A,micD,use_mic,c50D,slpD) * D
growthR | cells/h | growth of recipient | muR * fk(K,D,R,T) * rsp(A,micR,use_mic,c50R,slpR) * R
growthT | cells/h | growth of transconjugant | muT * fk(K,D,R,T) * rsp(A,micT,use_mic,c50T,slpT) * T
predation | 1/h | common rate const. for all spec. | g
conjug | cells/h | conjugation | fk(K,D,R,T) * R * (gammaDR * D + (gammaDR * multTR) * T)
segrLoss | 1/h | common term for all species | fk(K,D,R,T) * tau
decay | mg/L/h | decay of antibiotic | d * A

## stoi
variable | process | expression
A | decay | -1
D | growthD | 1
D | predation | -D
D | segrLoss | - muD * rsp(A,micD,use_mic,c50D,slpD) * D
R | growthR | 1
R | predation | -R
R | segrLoss | muD * rsp(A,micD,use_mic,c50D,slpD) * D + muT * rsp(A,micT,use_mic,c50T,slpT) * T
R | conjug | -1
T | growthT | 1
T | predation | -T
T | segrLoss | - muT * rsp(A,micT,use_mic,c50T,slpT) * T
T | conjug | 1