## vars
name | unit | description | default | lower | upper | label | tex | html | mult | show | rtol | atol
A | mg/L | concentration of antibiotic | 0 | 0 | 2.5 | Antibiotic | A | A | 1 | 0 | 1e-06 | 1e-06
D | cells/ml | abundance of donor | 100000 | 100000 | 100000 | Donors | D | D | 1 | 1 | 1e-06 | 1e-06
R | cells/ml | abundance of recipient | 100000 | 100000 | 100000 | Recipients | R | R | 1 | 1 | 1e-06 | 1e-06
T | cells/ml | abundance of transconjugant | 1 | 1 | 1 | Transconj. | T | T | 1 | 1 | 1e-06 | 1e-06

## pars
name | unit | default | lower | upper | user | label | description | tex | html
K | cells/ml | 3430000000 | 1720000000 | 6860000000 | 1 | Carrying c. | carrying capacity (for any species) | K | K
g | 1/h | 0.1 | 0.05 | 0.2 | 1 | Loss const. | loss constant | g | g
d | 1/h | 0 | 0 | 0 | 1 | Decay rate of A. | decay constant of antibiotic | d | d
tau | 1/h | 5e-06 | 2.5e-06 | 1e-05 | 1 | Segregation rate. | segregation rate | tau | tau
gammaDR | ml/cells/h | 1.1e-11 | 5.5e-12 | 2.2e-11 | 1 | Transf. rate D->R | transfer rate of plasmid from D to R | \Gamma_{DR} | &Gamma;<sub>DR</sub>
multTR | - | 1.1e-11 | 5.5e-12 | 2.2e-11 | 1 | Transf. rate T->R | controls plasmid transfer from T to R; gammaTR= multTR * gammaDR | mult_{TR} | mult<sub>TR</sub>
aD | - | 0.22 | 0.22 | 0.22 | 0 | aD | empirical par. | aD | aD
bD | - | 0.1 | 0.1 | 0.1 | 0 | bD | empirical par. | bD | bD
pD | - | 23.42 | 23.42 | 23.42 | 0 | pD | empirical par. | pD | pD
qD | - | 4.52 | 4.52 | 4.52 | 0 | qD | empirical par. | qD | qD
aR | - | 0.22 | 0.22 | 0.22 | 0 | aR | empirical par. | aR | aR
bR | - | 0.14 | 0.14 | 0.14 | 0 | bR | empirical par. | bR | bR
pR | - | 29.6 | 29.6 | 29.6 | 0 | pR | empirical par. | pR | pR
qR | - | 0.73 | 0.73 | 0.73 | 0 | qR | empirical par. | qR | qR
aT | - | 0.24 | 0.24 | 0.24 | 0 | aT | empirical par. | aT | aT
bT | - | 0.08 | 0.08 | 0.08 | 0 | bT | empirical par. | bT | bT
pT | - | 25.19 | 25.19 | 25.19 | 0 | pT | empirical par. | pT | pT
qT | - | 4.15 | 4.15 | 4.15 | 0 | qT | empirical par. | qT | qT
z | - | 0.5 | 0.5 | 0.5 | 0 | z | empirical par. | z | z

## funs
name | unit | description | tex | html
fun | - | growth rate under possible antibiotic treatment | fun | fun
fk | - | ressource limitation term | fk | fk

## pros
name | unit | description | expression
growthD | cells/h | growth of donor | fk(K,D,R,T) * fun(A,z,aD,bD,pD,qD) * D
growthR | cells/h | growth of recipient | fk(K,D,R,T) * fun(A,z,aR,bR,pR,qR) * R
growthT | cells/h | growth of transconjugant | fk(K,D,R,T) * fun(A,z,aT,bT,pT,qT) * T
predation | 1/h | common rate const. for all spec. | g
conjug | cells/h | conjugation | fk(K,D,R,T) * R * (gammaDR * D + (gammaDR * multTR) * T)
segrLoss | 1/h | common term for all species | fk(K,D,R,T) * tau
decay | 1/h | decay of antibiotic | d * A

## stoi
variable | process | expression
A | decay | -1
D | growthD | 1
D | predation | -D
D | segrLoss | -fun(A,z,aD,bD,pD,qD) * D
R | growthR | 1
R | predation | -R
R | segrLoss | fun(A,z,aD,bD,pD,qD) * D + fun(A,z,aT,bT,pT,qT) * T
R | conjug | -1
T | growthT | 1
T | predation | -T
T | segrLoss | -fun(A,z,aT,bT,pT,qT) * T
T | conjug | 1